## Batch Record
RM95 PRODUCTION BATCH RECORD
Heartland Team Onsite — June 26th, 2026
Batch ID: |  | Batch Number: |  | Production Date: | June 26, 2026
Product: | RM95 | Shift Lead: | Production Lead | Status:
SECTION 1 — SUBSTRATE PREPARATION
Step | Parameter | Target | Actual | Initials | Time Logged
1 | Water charge to dissolving tank | 4.65 m³
2 | Heat water to | 80°C
3 | Add EDTA | 11.62 kg
4 | Add Tween 20 (T-I 20) | 14.53 kg
5 | Add Heartland RA60 (Batch: PASD479852) | 750.00 kg
6 | Temp check before Disodium Phosphate | 75–77°C
7 | Add Disodium Phosphate (anhydrous) | 38.51 kg
8 | Add Trisodium Citrate Dihydrate | 232.50 kg
9 | Add Sucrose | 813.75 kg
10 | Temp check before Mg/Ca salts | 60°C
11 | Add Magnesium Sulfate Heptahydrate | 0.58 kg
12 | Add Calcium Chloride (anhydrous) | 0.58 kg
13 | Add NAD | 5.81 kg
14 | Add ATP | 5.81 kg
15 | Temp check before Enzyme | 55–57°C
16 | Add Enzyme (Batch: MZJ01-26031301) | 29.06 kg
17 | Total conversion solution volume | 5.81 m³
18 | Post-substrate RA sample collected | Yes / No
SECTION 2 — BIOCONVERSION
Step | Parameter | Target | Actual | Initials | Time Logged
1 | Maintain temperature | 55–57°C
2 | Agitator speed | 50 Hz
3 | Conversion start time | —
4 | Hour 6 HPLC sample collected | Yes / No
5 | Hour 7 HPLC sample collected | Yes / No
6 | Hour 8 HPLC sample collected | Yes / No
7 | HPLC endpoint confirmed (RA/RM ratio) | Per spec
8 | Conversion end time / total duration | 6–9 hrs
SECTION 3 — INACTIVATION & DE FILTRATION
Step | Parameter | Target | Actual | Initials | Time Logged
1 | Add preheated water to reach total volume | 11.62 m³
2 | Heat to inactivation temperature | 95°C
3 | Adjust pH with 10% H2SO4 | 4.3–4.5
4 | Add Diatomaceous Earth | 250 kg
5 | Add Activated Carbon | 58.12 kg
6 | Agitation time | 15 min
7 | Filtrate clarity confirmed (no carbon residue) | Pass / Fail
8 | Filter cake wash (85°C purified water) | 2.1 m³
9 | Transfer to Crystallization Tank No. 2 | Complete
SECTION 4 — PRIMARY CRYSTALLIZATION
Step | Parameter | Target | Actual | Initials | Time Logged
1 | Cooling start — agitator at | 40% speed
2 | Cool to and hold | 65°C / 1 hr
3 | Cool to and hold | 45°C / 1 hr
4 | Switch to 7°C cooling water | Done
5 | Cool to and hold | 15–20°C / 1 hr
6 | Crystal wash (15–20°C purified water) | 3.0 m³
7 | Mother liquor discarded | Yes / No
8 | Wet crystal sample collected | Yes / No
SECTION 5 — SECONDARY CRYSTALLIZATION
Step | Parameter | Target | Actual | Initials | Time Logged
1 | Add purified water to crystals | 11.62 m³
2 | Heat to dissolve | 95°C
3 | Repeat cooling profile (same as primary) | Per profile
4 | Filter and wash crystals | Complete
5 | Wet crystal QC pass | Pass / Fail
SECTION 6 — DRYING PREPARATION
Step | Parameter | Target | Actual | Initials | Time Logged
1 | Charge wet crystals to dissolution tank | All crystals
2 | Add purified water equal to wet crystal mass | 1:1 ratio
3 | Adjust solids concentration | ~15%
4 | Heat solution | 95°C
5 | Confirm solution clarity | Clear
6 | Confirm Brix reading | ~15 Brix
SECTION 7 — SPRAY DRYING
Step | Parameter | Target | Actual | Initials | Time Logged
1 | Spray dryer inlet temperature | 160°C
2 | Spray dryer outlet temperature | 88°C
3 | Steady-state confirmed before collection | Yes / No
4 | Powder collection start time | —
5 | Sieve completed | Yes / No
6 | Powder collection end time | —
BATCH RECORD SIGN-OFF
Batch Record Completed By: |  | QA Verified By: |  | Date / Time:

## Yield Calculator
RM95 YIELD TRACKING — JUNE 26TH, 2026
Target Yield: >= 90%
INPUTS — Enter values in the yellow cells
Total Mass of Input Materials (kg): | 1902.15 | kg | Sum of all 11 input ingredients (source: formulation sheet)
Mass of Recovered Dry Powder (kg): |  | kg | Enter actual weighed output after spray drying collection
CALCULATED RESULTS
Yield (%): |  | %
Mass Variance (kg): |  | kg
STATUS:
YIELD THRESHOLD REFERENCE TABLE
Yield Target | Required Recovered Mass (kg) | Notes
95% |  | Stretch target
92% |  | Strong result
90% (MINIMUM) |  | Heartland Requirement
88% |  | Marginal — review required
85% |  | Below threshold

## Staging Checklist
PRE-RUN STAGING VERIFICATION — BATCH 4
Date: June 26th, 2026 ¦ Target Start: 09:00 AM ¦ Operator: Loader / Operator ¦ QA: QA Officer
Stage | Material | Required Qty | Actual Qty Verified | Staging Location | Staged By (Sign) | QA Verified (Sign)
1 | EDTA | 11.62 kg |  | Staging Table A
2 | Tween 20 (T-I 20) | 14.53 kg |  | Staging Table A
3 | Heartland RA60 — Batch: PASD479852 | 750.00 kg |  | Pallet Lane 1
4 | Disodium Phosphate (anhydrous) | 38.51 kg |  | Staging Table A
5 | Trisodium Citrate Dihydrate | 232.50 kg |  | Staging Table A
6 | Sucrose | 813.75 kg |  | Pallet Lane 2
7 | Magnesium Sulfate Heptahydrate | 0.58 kg |  | Staging Table B
8 | Calcium Chloride (anhydrous) | 0.58 kg |  | Staging Table B
9 | NAD | 5.81 kg |  | Staging Table B
10 | ATP | 5.81 kg |  | Staging Table B
11 | Enzyme — Batch: MZJ01-26031301 | 29.06 kg |  | Cold Storage / Enzyme Station
12 | Diatomaceous Earth | 250.00 kg |  | DE Filter Station
13 | Activated Carbon | 58.12 kg |  | DE Filter Station
CRITICAL STAGING PROTOCOLS
[ ] All containers cleanly labeled with Batch ID and Lot number
[ ] Materials physically arranged in exact addition order (left-to-right)
[ ] Staging perimeter sanitized — no extraneous materials or debris present
[ ] Temperature-sensitive materials (Mg Sulfate, Ca Chloride, NAD, ATP, Enzyme) confirmed at correct pre-stage temp
[ ] Enzyme batch MZJ01-26031301 confirmed against Certificate of Analysis (COA)
SIGN-OFF
Staged By (Sign): |  | QA Verified (Sign): |  | Date / Time: